## Sheet1
FORTIFIED DOCUMENTATION RESPONSIBILITIES CHECKLIST FOR MODULAR CONSTRUCTION
For Hurricane - GOLD New Roof Designations
All section references are to 2020 FORTIFIED™ Home Standard
*assumptions: no garage doors, shingle or metal roof covers only
RESPONSIBLE PARTY FOR PROVIDING DOCUMENTATION
| DESIGN | PLANT | FORTIFIED EVALUATOR | INSTALLER | CONTRACTOR | Notes:
□ | Signed and sealed building (unit) design plans | X
□ | For openings, required site design wall wind pressures for all doors and windows must be included in design plans | X
□ | For metal roof covers, required site design uplift pressures for all roof zones must be included in design plans | If applicable
□ | For metal roof covers, certified test report for metal panel system (Refer to section 2.8.1) | If applicable
□ | Signed and sealed foundation design plan | X
□ | If not available on product labels/stickers, documentation of impact and design pressure rating for all openings (i.e. windows, doors, skylights, etc..) | If applicable
□ | Chimney framing/anchorage details and/or manufacturer information if applicable | If applicable
| PLANT PRODUCTION (plant photos must identify unit number in photo) | PLANT | FORTIFIED EVALUATOR | INSTALLER | CONTRACTOR | Notes:
ALL PHOTOS FROM PLANT MUST IDENTIFY UNIT NUMBER AND BE TIME AND DATE STAMPED
Verify Roof Structural Members (Section 2.5):
□ | 1 photo minimum showing at least 3 exposed roof members (i.e. trusses, rafters) with tape measure between roof members to show on center spacing. | X
Verify Roof Deck Thickness (Section 4.1):
□ | 1 photo of sheathing type and thickness, i.e. plywood/OSB grade stamp or sheathing edge with tape measure | X
Verify Roof Deck Attachment and Fastener Type (Section 4.2):
□ | 1 photo showing type of fastener used – photos must show either carton label indicating nail type and size, or full nails clearly showing ring shank with tape measure showing length (required minimum 8D ring shank as specified in Section 2.6) | X
□ | 8 total photos showing maximum nail spacing: 4 photos must be taken from above roof deck showing nail spacing with tape measure in four different locations and 4 photos must be provided from 4 locations within the attic (below roof deck). Each photo in attic must include 2 consecutive structural roof members (truss and/or rafter) and show any areas where excessive shiners are present. | X
Verify Sealed Roof Deck (Section 4.4):
□ | For all sealed roof deck methods: 1 legible photo of each label for each approved synthetic underlayment, 30# felt, self-adhered underlayment, and/or seam tape product showing ASTM | X
□ | For taped seams and underlayment only – Section 4.4.1.1 (see below): • 4 overall photos (one from each elevation) after seams are taped • 4 overall photos (one from each elevation) after underlayment/anchor sheet is installed • 2 closer photos showing underlayment/anchor sheet nailing pattern • For tile roof cover, 4 photos (one from each elevation) showing installed cap sheet. • For homes to be installed within 3000 ft of a saltwater shoreline, 1 photo of packaging for cap nails used to attach underlayment to roof deck showing that they meet FORTIFIED Corrosion Protection Requirements | If applicable |  |  |  | Tip: collect fastener documentation in plant regardless of sited location
□ | For 2-Ply underlayment only– Section 4.4.1.2: • 4 overall photos (one from each elevation) showing installed underlayment • 2 closer photos showing underlayment nailing pattern • For homes to be installed within 3000 ft of a saltwater shoreline, 1 photo of packaging for cap nails used to attach underlayment to roof deck showing that they meet FORTIFIED Corrosion Protection Requirements | If applicable |  |  |  | Tip: collect fastener documentation in plant regardless of sited location
□ | For self-adhered membrane only – Sections 4.4.1.3 and 4.4.2.2: • 4 overall photos (one from each elevation) showing installed membrane before bond break is applied • if bond break is applied, 4 photos from different eave/rake locations showing bond break held back 8" from edge. | If applicable
□ | Documentation for Closed Cell Spray Foam – Section 3.2: • 4 photos from different areas within attic showing spray foam installation at sheathing joints and roof framing members. • Documentation from the installing contractor identifying the manufacturer and product | If applicable
Verify Drip Edge (Section 4.5):
□ | Documentation: 4 photos from different areas showing drip edge installation and nailing pattern | X
Verify Roof Cover Rating and Attachment (Sections 4.7 and 4.8):
□ | Documentation for all roof covers: Minimum roof slope for all roof cover types present on the home Some examples of how roof slope can be documented are by holding a T-square up to the roof eave to show "rise over run", by placing an inclinometer on the roof and photographing the reading, or by using a mobile app to measure and including a photo capture of the results. | X
□ | Documentation for all roof covers: 4 finished elevation photos from each side of the home showing installed roof cover | X
□ | Documentation for asphalt shingle roof covers (see below): • 1 photo of shingle packaging showing manufacturer and product name • 1 photo of shingle packaging showing shingle ASTM rating and class • 4 photos of starter strip installation from different areas (include eave and rake) • For homes to be installed within 3000 ft of a saltwater shoreline, photo of shingle nail packaging showing nails meet FORTIFIED Corrosion Protection Requirements | If applicable and shingles installed in plant
□ | Documentation for metal panel roof covers (see below): • For exposed fasteners: 1 photo of metal panel fastener packaging showing manufacturer, product, type and size. For homes within 3000 ft of a saltwater shoreline, photo must show that fasteners meet FORTIFIED Corrosion Protection Requirements • 4 photos from different locations showing installed metal panel fastener spacing with tape measure in all roof zones | If applicable and metal roof installed in plant
For other roof cover types, coordinate with FORTIFIED Evaluator
Verify Attic Vents and Covers (Section 4.9):
□ | Documentation: Minimum of 1 legible photo of packaging for each roof mounted vent showing manufacturer, model and TAS 100(A) rating. Product information (pdf) may also be included. | X
Verify Windows and Skylights Impact Rating (Section 5.2):
□ | 2 photos for each type of window or impact-rated window cover; one overall photo and one photo showing label with impact rating | X
□ | 2 photos for each skylight; one overall photo and one photo showing label with impact rating | If applicable
Verify Entry Doors Impact Rating (Section 5.3):
□ | 2 photos for each type of entry door or impact-rated entry door cover; one overall photo and one photo showing label with impact rating | X
Verify Gable End Wall Sheathing (Section 5.5.1)
□ | Documentation: 1 photo per gable end showing sheathing type and thickness by plywood/OSB stamp or sheathing edge with tape measure from within the attic | X
Verify Gable End Wall Framing and Bracing (Section 5.5.2)
□ | Documentation: 2 photos per gable end showing bracing at top and at bottom and connection to supporting wall below from within the attic | If done in plant
Verify Gable End Overhang Construction (5.5.3)
□ | Documentation: 1 photo per gable end showing length of gable end overhangs with tape measure | If applicable
□ | Documentation: 1 photo per gable end showing overhang framing from within the attic. Photos must show that gable end rake soffits are NOT vented. | If applicable
Verify Soffits (Section 5.6)
□ | Documentation for flexible soffits: 1 photo with tape measure showing length of overhang and flexible soffit cover | If applicable
□ | Documentation for flexible soffit covers requiring intermediate bracing: 1 photo showing intermediate bracing per FORTIFIED Standard Detail F-S-1 | If applicable
□ | Documentation for rigid soffit covers: 1 photo showing rigid soffit cover | If applicable
□ | Documentation: For homes within 3000 ft of a saltwater shoreline, documentation must be provided that exposed soffit fasteners meet FORTIFIED Corrosion Protection Requirements | X |  |  |  | Tip: collect soffit fastener documentation in plant regardless of sited location
Verify Chimney Connections (5.7)
□ | Documentation: 2 photos per chimney showing chimney framing and anchorage to structure from underside of deck/within attic | If applicable
Verify Attached Structure Connections (5.8) i.e. Porch/Carport/ etc...
□ | Documentation: 1 photo showing roof member connection to roof beam with metal connectors | If applicable
□ | Documentation: 1 photo showing connection of roof beam to column with metal connectors or a minimum of (2) bolts | If applicable
□ | Documentation: For homes within 3000 ft of a saltwater shoreline, documentation must be provided that exposed attached structure connectors, anchors and fasteners meet FORTIFIED Corrosion Protection Requirements | If applicable |  |  |  | Tip: collect anchor/fastener documentation in plant regardless of sited location
Verify Design Pressure Rating of Windows and Doors (Section 6.2)
□ | Documentation: 2 photos for each type of opening; one overall photo and one photo showing label with design pressure rating | X
Verify Wall Impact Resistance (Section 6.3)
□ | Documentation: 2 photos showing type and thickness of wall sheathing. Photos must show that exterior is fully sheathed. | X
Verify Continuous Load Path (CLP) Connections (Section 6.4)
□ | 1 photo for each type of roof to wall connection clearly showing connectors | X
□ | 1 photo for each type of wall above to wall below connection, clearly showing connectors and/or lapped sheathing | If applicable
□ | For homes within 3000 ft of a saltwater shoreline, documentation must be provided that exposed CLP connectors, anchors and fasteners meet FORTIFIED Corrosion Protection Requirements | X |  |  |  | Tip: collet anchor/connector/fastener documentation in plant regardless of sited location
| FIELD INSTALLATION / COMPLETE EXTERIOR (field installation photos must be geotagged) | PLANT | FORTIFIED EVALUATOR | INSTALLER | CONTRACTOR | Notes:
ALL PHOTOS FROM FIELD MUST INCLUDE GEOTAG OR ADDRESS VISIBLE IN PHOTO IMAGE
Verify Sealed Roof Deck (Section 4.4):
□ | For hinged roofs, photos of roof sections raised in field with sealed roof deck installed in field |  | X
Verify Roof Cover Rating and Attachment (Sections 4.7 and 4.8):
□ | For metal panel roof covers (see below): • For exposed fasteners: 1 photo of metal panel fastener packaging showing manufacturer, product, type and size. For homes within 3000 ft of a saltwater shoreline, photo must show that fasteners meet FORTIFIED Corrosion Protection Requirements • 4 photos from different locations showing installed metal panel fastener spacing with tape measure in all roof zones |  | X If not done in plant
Verify Attic Vents and Covers (Section 4.9)
□ | 1 photo of each gable end vent that is open to the attic space, showing a temporary cover to be used when a storm approaches and that permanent hardware, for attaching the cover is installed. |  | X If applicable
Verify Gable End Wall Framing and Bracing (Section 5.5.2)
□ | 2 photos per gable end showing bracing at top and at bottom and connection to supporting wall below from within the attic |  | X If applicable and not done in plant
Verify Windows, Skylights and Entry Doors Impact Rating (Section 5.2 and 5.3)
□ | photos showing permanent anchor installation for temporary impact protection systems if applicable and that temporary impact protection systems are stored onsite. |  | X If applicable
Verify Chimney Connections (5.7)
□ | 1 photo per chimney showing location of chimney on exterior of home |  | X If applicable
Verify Attached Structure Connections (5.8)
□ | Documentation: 1 photo showing roof member connection to roof beam with metal connectors |  | X If not done in plant
□ | Documentation: 1 photo showing connection of roof beam to column with metal connectors or a minimum of (2) bolts |  | X If not done in plant |  |  | Note: for multi-level attached structures, collect all documentation provided on Evaluator documentation checklist - engineering design is required.
□ | Documentation: For homes within 3000 ft of a saltwater shoreline, documentation must be provided that exposed attached structure connectors, anchors and fasteners meet FORTIFIED Corrosion Protection Requirements |  | X If not done in plant
□ | Documentation for attached structures: 1 photo showing column connection to foundation with metal connectors or a minimum of (2) bolts. |  | X If applicable
Verify Continuous Load Path (CLP) Connections (Section 6.4)
□ | Photos of unit connections installed in field |  | X
□ | Photos of permanent foundation with unit sited on top showing positive anchorage to structure |  | X
□ | 1 photo for each type of lower wall to foundation connection clearly showing connections spaced at 48" O.C. maximum |  | X
□ | 1 photo of typical hold down/tension tie at building corners |  | X
Installer Compliance Forms
□ | FORTIFIED Home Site Installation Compliance Form for Modular Construction |  |  | X | X as applicable